## Main
Independent Variables |  |  |  | Dependent Variables |  |  |  | Update and Tuning
Parameter | Value | Unit | Description | Parameter | Value | Unit | Description | Parameter | Value | Unit | Description
P_out | 15000 | W | Power output | Wd | 274.9627 | rad/s | Design Speed (10%) |  |  |  |  | Selection of No. of Poles
Speed | 2387 | RPM | Rated Speed |  | 2625.7 | RPM | Design Speed (10%) |  |  |  |  | RPM = 120*f/p
Connection | Star |  | Winding Type |  | 39.7833 | rev/s | Synchronous Speed
p | 6 |  | No. of poles | Torque | 60.0081 | Nm | Design Torque (10%) |  |  |  |  | Selection of Pole Slot Combination Pending
q | 6 |  | No. of stator slots per pole | Design Power | 16500 | kVA/W | Input Power
m | 3 |  | No. of Phases | Torque | 54.5529 | Nm | Rated Torque |  |  |  |  | No. of Slots in Stator
q = Ns/(m*p)
[12 empty] | q | No. of stator slots per pole
V_dc | 60 | V | DC Voltage | f | 50 | Hz | Supply Frequency |  |  |  |  | Ns | Total Stator Slots
Voltage drop | 4 | V |  | Ns | 36 |  | Total Stator Slots |  |  |  |  | m | No. of Phases
M | 0.9 |  | Modulation Index of SVM | [8 empty] | p | poles
|  |  |  | Vt | 103.923 | V | Terminal Line to Line voltage for Motor SVM
g | 0.7 | mm | air gap width | Qin | 326.0455 | VA | Electric Power |  |  |  |  | Calculation of Line to Line Voltage
|  |  |  | It_rms | 96.4912 | A | Terminal Line Current for Motor SVM |  |  |  |  | Vt ​= Vdc​​/Sqrt(2)
Desired Efficiency | 87 | % | [9 empty] | Motor Output Power (kW)
Desired Power Factor | 0.95 |  |  | Vc | 1.1111 | V | Coil Voltage |  |  |  |  | Pm_out = G x D^2 x L x rps
|  |  |  | Vph_rms | 60 | V | Phase Voltage |  |  |  |  | G |  | Motor Output Constant
Np | 1 |  | No. of parallel passes | [8 empty] | D^2 x L |  | Rotor Volume
[12 empty] | rps |  | rev per second
Kw | 0.966 |  | Winding Factor | Iph_rms | 96.4912 | A | Phase Current
Ki | 0.95 |  | Stacking Factor = w_iron/w_iron+w_insulation | Ic | 96.4912 | A | Coil Current |  |  |  |  | G = 1.1 x PI()^2 x Kw x Bav x ac
Kf | 0.4 |  | Slot fill factor = cAca/gAca
Kl | 0.9 |  | Leakage Factor ( 0.9 - 1 )
Kr | 1.15 |  | Reluctance Factor ( MMF drop in magnet/iron )( 1 - 1.2) | Ncpph | 54 |  | No. of coils per phase
|  |  |  | Ns | 36 |  | No. of stator slots
Bav | 0.9 | T | Magnetic Loading ( Total magnetic flux crossing air gap/total area of motor)
ac | 40 | kA/m | Ampere Loading( Total current in coils/area of full motor ) | G | 380.9802 | J/m^3 | Motor Power Constant
|  |  |  | D^2L | 0.0010886 | m^3 | Rotor Volume Product
ar | 1.2 |  | aspect ratio ( ratio of stack length to pole pitch ) | D | 120.1066 | mm | Bore Diameter
bs0 | 2 | mm | Stator Slot Opening Width = (1.5-3* Winding Wire Dia), > g
hs0 | 1.5 | mm | value should be high enough to avoid magnetic flux saturation in stator tooth tip, > thickness of stator lamination | tau_p | 62.8877 | m | Pole Pitch
hs1 | 1 | mm | Slot depth | L_stk | 75.4652 | mm | Stacking Length |  | 196.1066
Bst | 1.3 | T | Maximum Flux Density in stator tooth | Phi_total | 25.6145 | mWb | Total Flux in the air gap
Bsy | 1.2 | T | Maximum Flux Density in stator yoke | Phi_pole | 4.2691 | mWb | Pole Flux
|  |  |  | Phi_st | 1.0673 | mWb
g_emf | 0.97 |  | gamma dimensionless quantity = Phase Back EMF/ Phase Voltage
|  |  |  | wst1 | 11.4515 | mm | width of stator tooth
Jsw | 4.6 | A/mm^2 | Maximum Current Density in Stator winding | bs1 | -0.54979 | mm | Top Slot opening width
|  |  |  | wsy | 24.8115 | mm | width of stator yoke | slot depth | -3.2988
Br | 1.3 | Tesla | Remanence flux density of magnets
Hc | -1005.3 | kA/m | Coercivity Force ( Magnitude of Magnetization of magnets in FEA model),( BH curve x axis ) | E_ph | 58.2 | V | Phase Back Emf
Hm | -200 | kA/m | Assummed working MMF of magnet
|  |  | ( Hc , Hm and Br value obtained from magnet grade and B-H Normal Curve ( Normal curve is by plotting B ( mag flux density) as a function of external field Hext ) | Ntph | 63.5709 |  | No. of turns per phase (round off to integer)
|  |  |  | Ntc | 5.2976 |  | No. of turns in single coil (round off to integer)
|  |  |  | cAca | 111.1238 | mm^2 | Copper area of coil arm
|  |  |  | gAca | 277.8095 | mm^2 | Gross Area of Coil Arm = area of ( copper arm + insulation)
|  |  |  | cAsc | 20.9764 | mm^2 | Copper area of single conductor ( Update with SWG or AWG table )
|  |  |  | b | -0.54979 |  | Variables for hs2 calculation | x1 | 0.087489
|  |  |  | Delta | 27.8939 |  |  | x2 | 62.5533
|  |  |  | r1 | 81.2782 |  |  | x3 | 5.7476
|  |  |  | r2 | -311.9605 |  |  | b | -0.54979
|  |  |  | hs2 | 81.2782 | mm | Slot depth
|  |  |  | bs2 | 13.5802 | mm | Slot bottom width
|  |  |  | hs22 | 6.3041 | mm
|  |  |  | Bg60 | 0.74819 | Tesla | Air gap magnetic flux density at 60 degrees
|  |  |  | Hg60 | 595392.47 | A/m | Air gap magnetic field at 60 degrees
|  |  |  | muM | -1.2931e-06 | F/m | Permeability of magnet
|  |  |  | Bm | 1.5586 | T | Working point of magnet ( B = muM*H + Br )
|  |  |  | ys | 10.9017 | mm | width of stator tooth + width of slot of stator
|  |  |  | Kcs | 0.36364 |  | Carter Factor ( Accounts for the reluctance of air gap at the stator slot opening )( Calculated using FEM )
|  |  |  | tau_s | 5.488 | mm | Stator Slot Pitch
|  |  |  | Kgs | 0.98199 |  | Relucatance Ratio ( Calculated From FEA )
|  |  |  | ge | 0.68739 | mm | Effective air gap length
|  |  |  | Bm | 1.5586 | Tesla | Working Point for Magnet ( decided from magnet material graph intepolation )
|  |  |  | dm | 2.3533 | mm | depth of magnet ( Rough Calculation )
|  |  |  | wm | 40.3481 | mm | width of magnet ( Rough Calculation )

## Design Steps
Sr. | Task | Variable
1 | Selection of Basic Motor Parameters
2 | Analytical Design of Stator
2.1 | Selection of slot pole combination
2.2

## Slot Pole Combination
Slot Pole Combination Checklist | Pole | 4 | 6 | 6 | 8 | 10
| Slot | 24 | 36 | 27 | 48 | 12
GCD |  | 4 | 6 | 3 | 8 | 2
LCM |  | 24 | 36 | 54 | 48 | 60
Winding Factor |  | 0.966 | 0.966 | 0.945 | 0.966 | 0.966
Period of Cogging torque |  | 15 | 10 | 6.6667 | 7.5 | 6
Gap Contraction factor
Pole arc - pole pitch ratio
Radial Forces/ Assymmetric Forces
Slotting Effect
Balanced Winding
Reasons
1. Frequency proporitonal to No. of poles so lower number equals higher max speed
2. Lower poles mean more end windings and higher stator & rotor yoke
3. Iron losses and stator flux saturation increase with higher number of poles

## Apex
Independent inputs |  |  |  |  | Dependent/Calculated Parameters
Power | P | 30000 | W |  | Q | 37.037 | kVA | Input Power ( Q = P/efficiency*powerfactor )
Torque | T | 60 | Nm
Efficiency | n | 0.9
Power Factor | pf | 0.9 |  |  | Phi_m | 0.0047778 | Wb | Pole Air gap flux ( Magnetic Loading*Curved Surface Area)
[14 empty] | A | 20 | A/mm
frequency | f | 175 | Hz |  | A | 0.039815 | m^2 | Rotor Curved Surface Area | [5 empty] | m | 3
DC Voltage | Vdc | 96 | V |  | Base Speed | 2100 | rpm | [6 empty] | V_ph | 33.3131 | rms
aspect ratio | L/tau | 1.2 |  |  | N_s | 35 | rps | Synchronous Speed ( Rotor speed in rps) | [5 empty] | Ntph | 7.6166
Phases |  | 3 | [11 empty] | I_ph | 411.7731
Magnetic Loading | Bav | 1.2 | Wb/m2 |  | G | 455.3883 |  | Output Constant ( G = 1.11 * Pi^2 * Bav * ac * Kw * 10^-3 ) | [5 empty] | D | 299.4964 | mm
Electric Loading | ac | 40000 | A/m |  | ac | 32669.0502 |  | Calculated Value
Winding Factor | Kw | 0.866 |  | is 1 for conc. Wdg and <1 for distributed so < max. EMF for distrb. wdg | D^2L | 0.0023237 | m^3 | Rotor Volume ( Q = G*D^2L*N_s)
No. of Poles | P | 10 |  | 2 to 14
Slots | Ns | 60 |  | 3 to 42 | D | 0.18335 | m | 183.3518
[5 empty] | L | 0.069122 | m | 69.122
Parallel Paths |  | 1 |  |  | L/D | 0.37699 |  | 1 to 3 |  |  | V phase | 33.3131 | V rms
air gap |  | 0.7 |  |  | tau | 0.057602 | m | tau = pole pitch = Pi*D/p |  |  | V line | 57.6999 | V rms
[5 empty] | V_ph | 33.3131 | V rms | Star : Vdc = Vphase / Vph = 4.44 * f * Ntph * Phi_m * Kw |  |  | V line | 81.6 | V peak
Tip Speed |  | 60 | m/s |  | V_line | 57.6999 | V rms |  |  |  | I_line
[5 empty] | Ntph | 7.6166 |  | No. of turns per phase = V_ph/(4.44*f*Phi_magnet*Kw) |  |  | P_in | 33333.3333
Current Density |  | 6 | A/mm^2 | 3to5 | [6 empty] | V_line | 67.8823 | V
[5 empty] | M | 0.85 |  | Modulation factor |  |  | V_ph | 39.1918 | V
Bmax(Stator Tooth) |  | 1.3 | T | 1.5to2 | I_line | 411.7731 | A | Line current rms
Bmax(Stator Yoke) |  | 0.7 | T | 1.1to1.5 | I_phase | 411.7731 | A | Phase current rms
[5 empty] | I_coil | 411.7731 | A | Coil Current = phase current/parallel paths |  |  | Z | 15.2332
Ki |  | 0.95 |  | Iron Insulation Factor/Stacking Factor |  | 291.1675
[5 empty] | Nc | 10 |  | No. of Coils = Stator Slots/2*No. of phases
mag_thik |  | 25 | mm
mag_length |  | 100 | mm |  | Ntpc | 0.76166 |  | No. of turns per coil
mag area |  | 0.0025 | m^2
Br |  | 1.3 | T
Phi_magnet |  | 0.0065 | Wb
[5 empty] | Is | 370.5958 | A | Stator Phase Current = Q/3*V_ph*10^-3 |  | Stator Slot Dimensions
| A | 32669.0502
[5 empty] | con_area | 61.766 | mm^2
[5 empty] | phi_st | 0.0011945 | Wb
tooth width |  | 0.009 | m |  | Wsy | 0.051971 | m | Stator Yoke Width
Slot depth(d) |  | 0.015 | m | Slot depth = 3-6*slot width |  | 51.9714 | mm | Stator Yoke Width
Slot width(w) |  |  |  |  | Wst | 0.013992 | m
Slot Fill Area ( Fslot) |  | 0.4 |  |  | A_slot | 9.0041e-06 | m^2
[5 empty] | tau | 0.93747
[5 empty] | lambda | 0.0096003 | m |  | tooth pitch = slot pitch=Pi()*D/Ns
[5 empty] | J | 106.6208 | A/mm^2
B_tooth | Bt | 1.28 | T
| mEI | 41152.2634
| w | 219.9115 | rad/s
| T | 187.131 | Nm

## Main Dimensions
Independent inputs |  |  |  |  | Dependent/Calculated Parameters
Power | P | 14500 | W |  | Q | 17.9012 | kVA | Input Power ( Q = P/efficiency*powerfactor )
Torque | T | 60 | Nm
Efficiency | n | 0.9
Power Factor | pf | 0.9 |  |  | Phi_m | 0.0044114 | Wb | Pole Air gap flux ( Magnetic Loading*Curved Surface Area)
Base Speed | N | 2307.7467 | rpm
frequency | f | 153.8498 | Hz |  | A | 0.058819 | m^2 | Rotor Curved Surface Area
DC Voltage | Vdc | 48 | V
aspect ratio | L/tau | 4 |  |  | N_s | 38.4624 | rps | Synchronous Speed ( Rotor speed in rps)
Phases |  | 3
Magnet Thickness | m_thk | 14 | mm |  | G | 227.6941 |  | Output Constant ( G = 1.11 * Pi^2 * Bav * ac * Kw * 10^-3 )
Magnet Flux Density | Br | 1.3 | T |  | ac | 35909.1751 |  | Calculated Value
Magnet No. per pole |  | 2 |  |  | D^2L | 0.0020441 | m^3 | Rotor Volume ( Q = G*D^2L*N_s)
Magnetic Loading | Bav | 0.6 | Wb/m2
Electric Loading | ac | 40000 | A/m |  | D | 0.10918 | m | 109.1754
Winding Factor | Kw | 0.866 |  | is 1 for conc. Wdg and <1 for distributed so < max. EMF for distrb. wdg | L | 0.17149 | m | 171.4923
No. of Poles | P | 8 |  | 2 to 14 | L/D | 1.5708 |  | 1 to 3
Slots | Ns | 12 |  | 3 to 42 | tau | 0.042873 | m | tau = pole pitch = Pi*D/p
Parallel Paths |  | 2 |  |  | mag_length ( stack length ) | 150 | mm | Same as calculated above |  | Magnet Flux Linkage
air gap |  | 0.7 |  |  | mag area | 0.0021 | m^2 | Area of one magnet = mag_width* stack length
[5 empty] | Phi_magnet | 0.00546 | Wb | Flux of 2 magnets ( V type ) = 2*B*A
Tip Speed |  | 60 | m/s
Current Density |  | 6 | A/mm^2 | 3to5
[5 empty] | V_ph | 16.6565 | V rms | Star : Vdc = Vphase / Vph = 4.44 * f * Ntph * Phi_m * Kw |  | No. of turns calculation
Bmax(Stator Tooth) |  | 1.3 | T | 1.5to2 | V_line | 28.85 | V rms | V_line rms = V dc / Sqrt(2)
Bmax(Stator Yoke) |  | 0.7 | T | 1.1to1.5 | Ntph | 5.157 |  | No. of turns per phase = V_ph/(4.44*f*Phi_magnet*Kw)
Ki |  | 0.95 |  | Iron Insulation Factor/Stacking Factor | M | 0.85 |  | Modulation factor
[5 empty] | I_line | 398.0473 | A | Line current rms
[5 empty] | I_phase | 398.0473 | A | Phase current rms
[5 empty] | I_coil | 199.0236 | A | Coil Current = phase current/parallel paths
281.4619
[5 empty] | Nc | 2 |  | No. of Coils = Stator Slots/2*No. of phases
[5 empty] | Ntpc | 5.157 |  | No. of turns per coil
| A | 17954.5876
[5 empty] | Is | 358.2426 | A | Stator Phase Current = Q/3*V_ph*10^-3 |  | Stator Slot Dimensions
tooth width |  | 0.021 | m
Slot depth(d) |  | 0.015 | m | Slot depth = 3-6*slot width | con_area | 59.7071 | mm^2
Slot width(w)
Slot Fill Area ( Fslot) |  | 0.4 |  |  | phi_st | 0.0019102 | Wb
[5 empty] | Wsy | 0.019341 | m | Stator Yoke Width
[6 empty] | 19.3412 | mm | Stator Yoke Width
[5 empty] | Wst | 0.0090192 | m
[5 empty] | A_slot | 0.00011373 | m^2
[5 empty] | tau | 0.73473
[5 empty] | lambda | 0.028582 | m |  | tooth pitch = slot pitch=Pi()*D/Ns
[5 empty] | J | 25.1313 | A/mm^2
B_tooth | Bt | 0.81663 | T
| mEI | 19890.2606
| w | 241.6667 | rad/s
| T | 82.3045 | Nm |  | Stator OD | 180
[5 empty] | length | 60
[5 empty] | Rotor OD | 97 | 129

## 6P_36S
Independent inputs |  |  |  |  | Dependent/Calculated Parameters
Power | P | 14500 | W |  | Q | 17.9012 | kVA | Input Power ( Q = P/efficiency*powerfactor )
Torque | T | 60 | Nm
Efficiency | n | 0.9
Power Factor | pf | 0.9 |  |  | Phi_m | 0.0052226 | Wb | Pole Air gap flux ( Magnetic Loading*Curved Surface Area)
Base Speed | N | 2307.7467 | rpm
frequency | f | 115.3873 | Hz |  | A | 0.052226 | m^2 | Rotor Curved Surface Area
DC Voltage | Vdc | 60 | V
aspect ratio | L/tau | 2.1 |  |  | N_s | 38.4624 | rps | Synchronous Speed ( Rotor speed in rps)
Phases |  | 3
Magnet Thickness | m_thk | 25 | mm |  | G | 227.6941 |  | Output Constant ( G = 1.11 * Pi^2 * Bav * ac * Kw * 10^-3 )
Magnet Flux Density | Br | 1.3 | T |  | ac | 26412.6984 |  | Calculated Value
Magnetic Loading | Bav | 0.6 | Wb/m2 |  | D^2L | 0.0020441 | m^3 | Rotor Volume ( Q = G*D^2L*N_s)
Electric Loading | ac | 40000 | A/m
Winding Factor | Kw | 0.866 |  | is 1 for conc. Wdg and <1 for distributed so < max. EMF for distrb. wdg | D | 0.12296 | m | 122.9586
No. of Poles | P | 6 |  | 2 to 14 | L | 0.1352 | m | 135.2
Slots | Ns | 36 |  | 3 to 42 | L/D | 1.0996 |  | 1 to 3
[5 empty] | tau | 0.064381 | m | tau = pole pitch = Pi*D/p
Parallel Paths |  | 1
air gap |  | 0.7 |  |  | mag_length ( stack length ) | 135.2 | mm | Same as calculated above |  | Magnet Flux Linkage
[5 empty] | mag area | 0.00338 | m^2 | Area of one magnet = mag_width* stack length
Tip Speed |  | 60 | m/s |  | Phi_magnet | 0.008788 | Wb | Flux of 2 magnets ( V type ) = 2*B*A
Current Density |  | 6 | A/mm^2 | 3to5
Bmax(Stator Tooth) |  | 1.3 | T | 1.5to2 | V_ph | 20.8207 | V rms | Star : Vdc = Vphase / Vph = 4.44 * f * Ntph * Phi_m * Kw |  | No. of turns calculation
Bmax(Stator Yoke) |  | 0.7 | T | 1.1to1.5 | V_line | 36.0624 | V rms
[5 empty] | Ntph | 5.3401 |  | No. of turns per phase = V_ph/(4.44*f*Phi_magnet*Kw)
Ki |  | 0.95 |  | Iron Insulation Factor/Stacking Factor
[5 empty] | M | 0.85 |  | Modulation factor
[5 empty] | I_line | 318.4378 | A | Line current rms
[5 empty] | I_phase | 318.4378 | A | Phase current rms
[5 empty] | I_coil | 318.4378 | A | Coil Current = phase current/parallel paths
225.1696
[5 empty] | Nc | 6 |  | No. of Coils = Stator Slots/2*No. of phases
| A | 26412.6984 |  |  | Ntpc | 0.89001 |  | No. of turns per coil
tooth width |  | 0.009 | m |  | Is | 286.5941 | A | Stator Phase Current = Q/3*V_ph*10^-3 |  | Stator Slot Dimensions
Slot depth(d) |  | 0.015 | m | Slot depth = 3-6*slot width
Slot width(w) |  |  |  |  | con_area | 47.7657 | mm^2
Slot Fill Area ( Fslot) |  | 0.4
[5 empty] | phi_st | 0.0013056 | Wb
[5 empty] | Wsy | 0.029044 | m | Stator Yoke Width
[6 empty] | 29.044 | mm | Stator Yoke Width
[5 empty] | Wst | 0.0078195 | m
[5 empty] | A_slot | 2.5952e-05 | m^2
[5 empty] | tau | 0.83876
[5 empty] | lambda | 0.01073 | m |  | tooth pitch = slot pitch=Pi()*D/Ns
B_tooth | Bt | 0.71534 | T |  | J | 41.3456 | A/mm^2
| mEI | 19890.2606
| w | 241.6667 | rad/s
| T | 82.3045 | Nm
[5 empty] | Stator OD | 180
[5 empty] | length | 60
[5 empty] | Rotor OD | 97 | 129

## Winding Factor Sheet
| 2 | 4 | 6 | 8 | 10 | 12 | 14
3 | 0.866 | 0.866 |  | 0.866 | 0.866 |  | 0.866 | 0.866
6 | 1 | 0.866 |  | 0.866 | 0.5 |  | 0.5
9 | 0.945 | 0.617 | 0.866 | 0.945 | 0.945 | 0.866 | 0.617
12 | 0.966 | 1 |  | 0.866 | 0.966 |  | 0.966
15 | 0.951 | 0.951 |  | 0.711 | 0.866 |  | 0.951
18 | 0.96 | 0.945 | 1 | 0.617 | 0.735 | 0.866 | 0.902
21 | 0.953 | 0.953 |  | 0.538 | 0.65 |  | 0.866
24 | 0.958 | 0.966 |  | 1 | 0.588 |  | 0.766
27 | 0.954 | 0.954 | 0.945 | 0.941 | 0.525 | 0.617 | 0.695
30 | 0.957 | 0.951 |  | 0.951 | 1 |  | 0.64
33 | 0.954 | 0.954 |  | 0.954 | 0.946 |  | 0.591
36 | 0.956 | 0.96 | 0.966 | 0.945 | 0.942 | 1 | 0.551
39 | 0.954 | 0.954 |  | 0.954 | 0.954 |  | 0.511
42 | 0.956 | 0.953 |  | 0.953 | 0.953 |  | 1