## Stator Design
Stator Details
Independent Variable Name | description | value | units | Dependent Variable Name | description | value | units
$Stat_OD | Stator Outer Diamater | 110 | mm | bs1 | Slot Opening Width | 2*(tan(alpha_s)*(D/2+hs0+hs1)-$wst/(2*cos(alpha_s))) | mm
D | Stator Inner Diameter | 85 | mm | beta_s | Circular Slot Curve Angle | 90-alpha_s | deg
hs0 | Slot Parameter | 1.5 | mm | hs22 | Used to calculate hs21 | (tan(alpha_s)*(D/2+hs0+hs1+hs2)-$wst/(2*cos(alpha_s)))/(sin(beta_s)+tan(alpha_s)*(1+cos(beta_s))) | mm
hs1 | Slot Parameter | 1 | mm | hs21 | Used to find Curve Radius | hs2-hs22 | mm
hs2 | Slot Parameter | 10 | mm
alpha_s | 180 degrees/No. of stator slots | 180/36=5 | deg
No. of Stator Slots |  | 36
bs0 |  | 1 | mm
No of duplicates | No. of stator slots + 1 | 37
Angle of duplicates | 360/No. of stator slots | 10 | deg
wst | width of stator tooth | 4.3 | mm
Rotor Details
Independent Variable Name | description | value | units | Dependent Variable Name | description | value | units
g | air gap between stator and roto | 0.7 | mm | xv | Magnetizing Direction | tv*cos(theta_r0+0*alpha_p)
Sha_D | Shaft Diameter | 50 | mm | yv | Magnetizing Direction
dpc | width between magnets and rotor OD | 5 | mm
alpha_v | internal angle between magnets | 170 | deg
dm | depth of magnet | 3 | mm
wrib | width of rib >= 2*thk of lamination | 1.5 | mm
rbr | fillet radius of magnet | 1 | mm
| no. of rotor barriers | 6
Analysis Results
Materials |  |  |  | Description | Value | Change
Stator and Rotor | M22_4G |  |  | Magnetic loading | 0.3932 | set the dimensions of magnet to match the answer with analytical results
Shaft | Stainless steel
Magnet | Arnold_Magnetics_N42UH_120C

## Basic Parameters
Independent Variables |  |  |  | Dependent Variables
Parameter | Value | Unit | Description | Parameter | Value | Unit | Description
P_out | 3 | kW | Ouput Power | Wm | 471.2389 | rad/s | Motor speed in radians
Rated RPM | 4500 | RPM | Rated Speed | Rated Torque | 6.3662 | Nm
Torque Over design | 10% |  |  | Design Torque | 7.0028 | Nm
Battery DC Voltage |  | DC
Voltage drop |  | V